## Rf Inputs
Crosstalk:
Up to 30MHz | [6 empty] | Above 30MHz
| GEN 1 |  |  | GEN 2 |  |  | GEN 1 |  |  | GEN 2
IN2
| IN1 to IN2 | LV | HV | IN1 to IN2 | LV | HV | IN1 to IN2 | LV | HV | IN1 to IN2 | LV | HV
| LV | >55 | >60 | LV | >70 | >80 | LV | 40 | 40 | LV | >50 | >50
| HV | >40 | >50 | HV | 40 | 55 | HV | 35 | 35 | HV | >35 | >40
| IN2 to IN1 | LV | HV | IN2 to IN1 | LV | HV | IN2 to IN1 | LV | HV | IN2 to IN1 | LV | HV
| LV | >55 | 50 | LV | >70 | 55 | LV | 40 | 40 | LV | >55 | 50
| HV | >55 | >50 | HV | 70 | 55 | HV | >40 | >35 | HV | >55 | 55 | dB
https://redpitayadd.sharepoint.com/:f:/r/sites/REDPITAYAD.D/Dokumenti%20v%20skupni%20rabi/DEVELOPMENT/Products/125-14%20(Gen%202)/Comparison%20with%20Gen%201/RF%20inputs/Cross-talk?csf=1&web=1&e=8zWFfh
Bandwidth flatness :
(<0.05 dB, –3 dB) from DC to full bandwidth (LV gain setting)
https://redpitayadd.sharepoint.com/:f:/r/sites/REDPITAYAD.D/Dokumenti%20v%20skupni%20rabi/DEVELOPMENT/Products/125-14%20(Gen%202)/Comparison%20with%20Gen%201/RF%20inputs/Bandwidth%20flatness?csf=1&web=1&e=7rMVp8
Harmonic distortion :
meas. will be repeated with new prototypes
SFDR
meas. will be repeated with new prototypes
Noise:
meas. will be repeated with new prototypes
Bandwidth:
Bandwidth
SNR inputs
meas. will be repeated with new prototypes

## Rf outputs
Ouput impedance:
Output impedance
SNR outputs
https://redpitayadd.sharepoint.com/:f:/r/sites/REDPITAYAD.D/Dokumenti%20v%20skupni%20rabi/DEVELOPMENT/Products/125-14%20(Gen%202)/Comparison%20with%20Gen%201/RF%20outputs/SNR?csf=1&web=1&e=E3wBXq
SFDR outputs
https://redpitayadd.sharepoint.com/:f:/r/sites/REDPITAYAD.D/Dokumenti%20v%20skupni%20rabi/DEVELOPMENT/Products/125-14%20(Gen%202)/Comparison%20with%20Gen%201/RF%20outputs/SFDR?csf=1&web=1&e=x0AxyQ
Bandwidth:
https://redpitayadd.sharepoint.com/:f:/r/sites/REDPITAYAD.D/Dokumenti%20v%20skupni%20rabi/DEVELOPMENT/Products/125-14%20(Gen%202)/Comparison%20with%20Gen%201/RF%20outputs/Bandwidth?csf=1&web=1&e=jhIFMl
Freq. stability
ne bomo objavili
Amplitude flatness
(-1 dB) from DC to full bandwidth (LV gain setting)
Phasenoise:

## Thermal images
Top and bottom with heat sink
Top and bottom without heat sink
Thermal_images